## Sheet1
ALIENTEK
STM32F103C8T6 Mini Board IO resource allocation table | [5 empty] | Usage Tips | Lead-out
Pin | GPIO | Connecting resources |  | Independence | Description of join relationships
10 | PA0 | WKUP |  | Y | KEY_UP The WK_UP signal for the key | When KEY_UP is not used, the IO is completely independent. | Y
11 | PA1 |  |  | Y |  |  | Y
12 | PA2 |  |  | Y |  |  | Y
13 | PA3 |  |  | Y |  |  | Y
14 | PA4 |  |  | Y |  |  | Y
15 | PA5 |  |  | Y |  |  | Y
16 | PA6 |  |  | Y |  |  | Y
17 | PA7 |  |  | Y |  |  | Y
29 | PA8 |  |  | N | The LED signal of LED | Can be used for normal IO, but not recommended. | Y
30 | PA9 |  |  | Y |  |  | Y
31 | PA10 |  |  | Y |  |  | Y
32 | PA11 | USBDM |  | N | USB D-signal for USB_SLAVE interface | This IO is completely independent when the USB_SLAVE interface is not used. | Y
33 | PA12 | USBDP |  | N | USB D+ signal for USB_SLAVE interface | With a pull-up resistor of 1.5K+10R, the IO can be used as a normal IO when the USB_SLAVE interface is not used. | Y
34 | PA13 | JTMS-SWDIO |  | Y | SWDIO signal for the SWD interface | This IO is completely independent when the SWD interface is not used. | Y
37 | PA14 | JTMS-SWCLK |  | Y | SWCLK signal for the SWD interface | This IO is completely independent when the SWD interface is not used. | Y
38 | PA15 |  |  | Y |  |  | Y
18 | PB0 |  |  | Y |  |  | Y
19 | PB1 |  |  | Y |  |  | Y
20 | PB2 |  |  | Y |  |  | Y
39 | PB3 |  |  | Y |  |  | Y
40 | PB4 |  |  | Y |  |  | Y
41 | PB5 |  |  | Y |  |  | Y
42 | PB6 |  |  | Y |  |  | Y
43 | PB7 |  |  | Y |  |  | Y
45 | PB8 |  |  | Y |  |  | Y
46 | PB9 |  |  | Y |  |  | Y
21 | PB10 |  |  | Y |  |  | Y
22 | PB11 |  |  | Y |  |  | Y
25 | PB12 |  |  | Y |  |  | Y
26 | PB13 |  |  | Y |  |  | Y
27 | PB14 |  |  | Y |  |  | Y
28 | PB15 |  |  | Y |  |  | Y
2 | PC13 |  |  | Y | KEY0 The KEY0 signal for the key pressed | When KEY0 is not used, the IO is completely independent. | Y
The BOOT0 pin
3 | PC14 | OSC32_IN |  | N | 32.768KHz crystal oscillator | Not for normal IO use. | N
4 | PC15 | OSC32_OUT |  | N | 32.768KHz crystal oscillator | Not for normal IO use. | N
5 | PD0 | OSC_IN |  | N | 8MHz crystal oscillator | Not for normal IO use. | N
6 | PD1 | OSC_OUT |  | N | 8MHz crystal oscillator | Not for normal IO use. | N
Pin: |  |  | Pin number corresponding to STM32F103C8T6.
GPIO: |  |  | The IO port of STM32F103C8T6.
Independence: |  |  | It means that the IO can achieve the effect of completely dangling through certain methods (that is, without any other peripheralities, and without any pull-up/pull-down resistors).
Description of join relationships: |  |  | Explain the connection relationship between each IO port and peripheral.
Usage Tips: |  |  | It introduces the characteristics and use methods of each IO, so that everyone can master the use of each IO port of the development board.
Lead-out: |  |  | Whether or not it is elicited by means of needle placement.